## Sheet1
software addr	hardware port	card Dsub pin	controller Dsub		gen3-current	SDSU H2RG	SDSU H2RG	SDSU H2RG	GOAL: H2RG
	Input +A	1	1						all VID0
	Input +B	15	2
	Input +C	4	3
	Input +D	18	4
	Inputs -A/B/C/D	2, 3, 17, 6 tied together	chassis

	bipolar DAC	1	18	(on analog DB37)	VOFFSET	DRAIN(VID0)	VDDA(VID1)	VDD(VID2)	VDDA+VBIASPWR	1
	bipolar DAC	2	11	(biases DB25)	VRESET	SUB(VID0)	VBIASPWR(VID1)		ICTL	2
	bipolar DAC	3	25	(biases DB25)	VD=ANALOG		ICTL(VID1)		RESET	3
	unipolar DAC	4	9	(biases DB25)	ICTL		RESET(VID1)		DSUB	4
	unipolar DAC	5	29	(digital DB37)	VDD=DIGITAL		DSUB(VID1)		DRAIN	5
	ground	8	37	(on analog DB37)			CELLDRAIN(VID1)		VDD	6
									GND/CELLDRAIN	8
		1	10	digital db37	RESET	FSYNC
		2	4		LINE	LSYNC
		3	1		LSYNC	VCLK
		4	3		FSYNC	HCLK
		5	2		PIXEL	RESETEN
		6	9		READ	READEN
		20	1	db9		MAINRESETB = pin 13
		21	5	db9		CSB = pin 14
		22	20			DATACLK = pin 15
		23	21			DATAIN = pin 16
		24	22			VERTWMEN = pin 17
		25	23			HORIWMEN = pin 18
		26	28
		28	6	db9
		29	9	db9		How to enable serial link when we don't have DATAIN and DATACLK?
		30	30			Looks like we don't have VERT/HORIWMEN either
						But we do have a windowOutA that we can hook up to an analog input
						And I suppose we can ignore LINECHK and FRAMECHK

						A: FSYNC = DATAIN, VCLK = DATACLK by default
						Ignore VERT and HORIWMEN for now
						Move biases as shown, both in hardware and firmware
						Move digital lines to match software; some lines not available (15-18)
						Replace references to DATAIN and DATACLK with FSYNC and VCLK