## Sheet1
ARIES Wiring Harness for H2RG		Color Key
		Green	MDM37P analog outputs
		Orange	MDM21S digital lines
		Blue	MDM21P analog bias lines

MDM-37P	Function	Location on	Dewar	Leach front	Board	DSP FW
to H2RG mount	Description	MDM standoff	Hermetic	panel	Interface	Address
1	N/C	N/C
2	HCLK	MDM21S-2
3	DGND	MDM21S-4
4	VCLK	MDM21S-6
5	MAINRESET	MDM21S-8
6	RESETEN	MDM21S-10
7	LINECHK	MDM21S-12
8	RefOutA	MDM37P-5
9	OutputA(7)	MDM37P-1
10	WindowOutA	MDM37P-6
11	OutputA(15)	MDM37P-2
12	OutputA(23)	MDM37P-3
13	OutputA(31)	MDM37P-4
14	Bias Power	MDM21P-8
15	Drain	MDM21P-10
16	Vreset	MDM21P-12
17	AGND	MDM37P-37
18	Vdd A	MDM21P-15
19	GND option	N/C
20	LSYNC	MDM21S-1
21	Vd	MDM21S-3
22	FSYNC	MDM21S-5
23	CSB	MDM21S-7
24	READEN	MDM21S-9
25	FRAMECHK	MDM21S-11
26	RefOutA	MDM37P-5
27	OutputA(7)	MDM37P-1
28	WindowOutA	MDM37P-6
29	OutputA(15)	MDM37P-2
30	OutputA(23)	MDM37P-3
31	OutputA(31)	MDM37P-4
32	Bias Power	MDM21P-8
33	ICTL Bias Gate	MDM21P-9
34	Cell Drain	MDM21P-11
35	Dsub	MDM21P-13
36	AGND	MDM37P-37
37	temp1	MDM21P-16