## Band 1, 1.46 THz
Parameter	Value	Unit	Description		Parameter	Value	Unit	Description
Warm mirror throughputs	0.95				gain ratio	1		image sideband gain ratio
Dichroic throughput	0.95				Tsky	10	K	sky temperature at float at 1.46 THz
Beamsplitter throughput	0.91				eta_forward	1		forward efficiency
Window throughput	0.9				tau	0.0001	nepers	atmospheric opacity at float
atmospheric transmission	0.92		using am-12.2
Lopt1	1.67	dB	Warm optics loss		Required Tsys	2800	K SSB	L3 requirement going into next review
T1	295	K	Warm optics temperature
Cold mirror throughput	0.95
IR Filter throughput	0.92
Lopt2	0.58	dB	Cold optics losses
T2	80	K	Cold optics temperature
Lmix	8.5	dB	mixer conversion loss		ONLY CHANGE THE YELLOW VALUES!
Tmix	370	K DSB	lens coupled Tmix		(The gray and blue cells are results)
Glna	24	dB	LNA gain at device
Tlna	14	K	LNA IF noise temperature
Lflex	8	dB	IF losses in flex circuit		UPDATED:	02/15/23
Tflex	140	K	mean phys temp of flex circuit
Grta	50	dB	Warm IF gain
Trta	120	K	Warm IF noise temperature

Topt1	138.813513423293	K	Warm optics noise
Gopt1	0.6800157		optics linear “gain”
Topt2	11.533180778032		Cold optics noise
Gopt2	0.874		cold optics “gain”
Gmix	0.141253754462275		mixer conversion “gain”
Glna	251.188643150958		LNA gain
TflexIF	743.340282272271		Flex circuit noise
Gflex	0.158489319246111		Flex circuit “gain”
Grta	100000		Warm IF gain

Toptics1	138.8		Warm optics noise contribution to Trec
Toptics2	17.0		Cold optics noise contribution
Tmixer	622.5		full mixer noise temperature contribution
Tlna	166.8		Cold LNA IF noise contribution
Tflex	35.2		Flex circuit noise contribution
Trta	35.9		Warm IF noise contribution

Trec	1016.2	K DSB	Receiver noise temperature
Tsys	2052.7	K SSB	SSB system noise incl. atmosphere
Margin	36.4%	over E6	“margin over L3 requirements”

## Band 2, 1.90 THz
Parameter	Value	Unit	Description		Parameter	Value	Unit	Description
Warm mirror throughput	0.95				gain ratio	1		image sideband gain ratio
Dichroic throughput	0.94				Tsky	12	K	sky temperature at float at 1.90 THz
Beamsplitter throughput	0.87				eta_forward	1		forward efficiency
Window throughput	0.9				tau	0.0001	nepers	atmospheric opacity at float
Atmospheric transmission	1		using am-12.2
Lopt1	1.55	dB	Warm optics loss		Required Tsys	2700	K SSB	L3 requirement going into next review
T1	290	K	Warm optics temperature
Cold mirror throughput	0.95
IR Filter throughput	0.92
Lopt2	0.58	dB	Cold optics losses
T2	80	K	Cold optics temperature
Lmix	9.5	dB	mixer conversion loss		ONLY CHANGE THE YELLOW VALUES!
Tmix	410	K DSB	lens coupled Tmix		(The gray and blue cells are results)
Glna	24	dB	LNA gain at device
Tlna	14	K	LNA IF noise temperature
Lflex	8	dB	IF losses in flex circuit		UPDATED:	02/15/23
Tflex	140	K	mean phys temp of flex circuit
Grta	50	dB	Warm IF gain
Trta	120	K	Warm IF noise temperature

Topt1	124.748455062005	K	Warm optics noise
Gopt1	0.699219		optics linear “gain”
Topt2	11.533180778032		Cold optics noise
Gopt2	0.874		cold optics “gain”
Gmix	0.112201845430196		mixer conversion “gain”
Glna	251.188643150958		LNA gain
TflexIF	743.340282272271		Flex circuit noise
Gflex	0.158489319246111		Flex circuit “gain”
Grta	100000		Warm IF gain

Toptics1	124.7		Warm optics noise contribution to Trec
Toptics2	16.5		Cold optics noise contribution
Tmixer	670.9		full mixer noise temperature contribution
Tlna	204.2		Cold LNA IF noise contribution
Tflex	43.2		Flex circuit noise contribution
Trta	44.0		Warm IF noise contribution

Trec	1103.4	K DSB	Receiver noise temperature		2.02195237872625
Tsys	2231.1	K SSB	SSB system noise incl. atmosphere
Margin	21.0%	over E6	“margin over L3 requirements”

## Band 3, 4.744 THz
Parameter	Value	Unit	Description		Parameter	Value	Unit	Description
Warm optics throughputs	0.88				gain ratio	1		image sideband gain ratio
Dichroic throughput	0.98				Tsky	22	K	sky temperature at float at 1.46 THz
Beamsplitter throughput	0.9				eta_forward	1		forward efficiency
Window throughput	0.9				tau	0.0006	nepers	atmospheric opacity at float
Atmospheric loss	0.35		Using am-12.2
Lopt1	6.12	dB	Warm optics loss		Required Tsys	3000	K SSB	L3 requirement going into next review
T1	295	K	Warm optics temperature
Cold mirror throughput	1
IR Filter throughput	0.88
Lopt2	0.56	dB	Cold optics losses
T2	80	K	Cold optics temperature
Lmix	10.5	dB	mixer conversion loss		ONLY CHANGE THE YELLOW VALUES!
Tmix	700	K DSB	lens coupled Tmix		(The gray and blue cells are results)
Glna	24	dB	LNA gain at device
Tlna	14	K	LNA IF noise temperature
Lflex	8	dB	IF losses in flex circuit
Tflex	140	K	mean phys temp of flex circuit
Grta	50	dB	Warm IF gain		UPDATED:	02/15/23
Trta	105	K	Warm IF noise temperature

Topt1	911.591342645765	K	Warm optics noise
Gopt1	0.2444904		optics linear “gain”
Topt2	10.9090909090909		Cold optics noise
Gopt2	0.88		cold optics “gain”
Gmix	0.0891250938133745		mixer conversion “gain”
Glna	251.188643150958		LNA gain
TflexIF	743.340282272271		Flex circuit noise
Gflex	0.158489319246111		Flex circuit “gain”
Grta	100000		Warm IF gain

Toptics1	911.6		Warm optics noise contribution to Trec
Toptics2	44.6		Cold optics noise contribution
Tmixer	3253.5		full mixer noise temperature contribution
Tlna	730.1		Cold LNA IF noise contribution
Tflex	154.3		Flex circuit noise contribution
Trta	137.5		Warm IF noise contribution

Trec	5231.7	K DSB	Receiver noise temperature
Tsys	10513.7	K SSB	SSB system noise incl. atmosphere
Margin	-71.5%	over E6	“margin over L3 requirements”