## Band 1, 1.46 THz
Parameter | Value | Unit | Description | Parameter | Value | Unit | Description
Warm mirror throughputs | 0.95 |  |  | gain ratio | 1 |  | image sideband gain ratio
Dichroic throughput | 0.95 |  |  | Tsky | 10 | K | sky temperature at float at 1.46 THz
Beamsplitter throughput | 0.91 |  |  | eta_forward | 1 |  | forward efficiency
Window throughput | 0.9 |  |  | tau | 0.0001 | nepers | atmospheric opacity at float
atmospheric transmission | 0.92 |  | using am-12.2
Lopt1 | 1.6748 | dB | Warm optics loss | Required Tsys | 2800 | K SSB | L3 requirement going into next review
T1 | 295 | K | Warm optics temperature
Cold mirror throughput | 0.95
IR Filter throughput | 0.92
Lopt2 | 0.58489 | dB | Cold optics losses
T2 | 80 | K | Cold optics temperature
Lmix | 8.5 | dB | mixer conversion loss | ONLY CHANGE THE YELLOW VALUES!
Tmix | 370 | K DSB | lens coupled Tmix | (The gray and blue cells are results)
Glna | 24 | dB | LNA gain at device
Tlna | 14 | K | LNA IF noise temperature
Lflex | 8 | dB | IF losses in flex circuit | UPDATED: | 2023-02-15
Tflex | 140 | K | mean phys temp of flex circuit
Grta | 50 | dB | Warm IF gain
Trta | 120 | K | Warm IF noise temperature
Topt1 | 138.8135 | K | Warm optics noise
Gopt1 | 0.68002 |  | optics linear “gain”
Topt2 | 11.5332 |  | Cold optics noise
Gopt2 | 0.874 |  | cold optics “gain”
Gmix | 0.14125 |  | mixer conversion “gain”
Glna | 251.1886 |  | LNA gain
TflexIF | 743.3403 |  | Flex circuit noise
Gflex | 0.15849 |  | Flex circuit “gain”
Grta | 100000 |  | Warm IF gain
Toptics1 | 138.8135 |  | Warm optics noise contribution to Trec
Toptics2 | 16.9602 |  | Cold optics noise contribution
Tmixer | 622.5459 |  | full mixer noise temperature contribution
Tlna | 166.7622 |  | Cold LNA IF noise contribution
Tflex | 35.2499 |  | Flex circuit noise contribution
Trta | 35.9047 |  | Warm IF noise contribution
Trec | 1016.2363 | K DSB | Receiver noise temperature
Tsys | 2052.6778 | K SSB | SSB system noise incl. atmosphere
Margin | 36.41% | over E6 | “margin over L3 requirements”

## Band 2, 1.90 THz
Parameter | Value | Unit | Description | Parameter | Value | Unit | Description
Warm mirror throughput | 0.95 |  |  | gain ratio | 1 |  | image sideband gain ratio
Dichroic throughput | 0.94 |  |  | Tsky | 12 | K | sky temperature at float at 1.90 THz
Beamsplitter throughput | 0.87 |  |  | eta_forward | 1 |  | forward efficiency
Window throughput | 0.9 |  |  | tau | 0.0001 | nepers | atmospheric opacity at float
Atmospheric transmission | 0.73 |  | using am-12.2
Lopt1 | 2.9206 | dB | Warm optics loss | Required Tsys | 2700 | K SSB | L3 requirement going into next review
T1 | 290 | K | Warm optics temperature
Cold mirror throughput | 0.95
IR Filter throughput | 0.92
Lopt2 | 0.58489 | dB | Cold optics losses
T2 | 80 | K | Cold optics temperature
Lmix | 9.5 | dB | mixer conversion loss | ONLY CHANGE THE YELLOW VALUES!
Tmix | 410 | K DSB | lens coupled Tmix | (The gray and blue cells are results)
Glna | 24 | dB | LNA gain at device
Tlna | 14 | K | LNA IF noise temperature
Lflex | 8 | dB | IF losses in flex circuit | UPDATED: | 2023-02-15
Tflex | 140 | K | mean phys temp of flex circuit
Grta | 50 | dB | Warm IF gain
Trta | 120 | K | Warm IF noise temperature
Topt1 | 278.1486 | K | Warm optics noise
Gopt1 | 0.51043 |  | optics linear “gain”
Topt2 | 11.5332 |  | Cold optics noise
Gopt2 | 0.874 |  | cold optics “gain”
Gmix | 0.1122 |  | mixer conversion “gain”
Glna | 251.1886 |  | LNA gain
TflexIF | 743.3403 |  | Flex circuit noise
Gflex | 0.15849 |  | Flex circuit “gain”
Grta | 100000 |  | Warm IF gain
Toptics1 | 278.1486 |  | Warm optics noise contribution to Trec
Toptics2 | 22.595 |  | Cold optics noise contribution
Tmixer | 919.0441 |  | full mixer noise temperature contribution
Tlna | 279.6923 |  | Cold LNA IF noise contribution
Tflex | 59.1208 |  | Flex circuit noise contribution
Trta | 60.219 |  | Warm IF noise contribution
Trec | 1618.8198 | K DSB | Receiver noise temperature | 2.015
Tsys | 3261.9658 | K SSB | SSB system noise incl. atmosphere
Margin | -17.23% | over E6 | “margin over L3 requirements”

## Band 3, 4.744 THz
Parameter | Value | Unit | Description | Parameter | Value | Unit | Description
Warm optics throughputs | 0.88 |  |  | gain ratio | 1 |  | image sideband gain ratio
Dichroic throughput | 0.98 |  |  | Tsky | 22 | K | sky temperature at float at 1.46 THz
Beamsplitter throughput | 0.9 |  |  | eta_forward | 1 |  | forward efficiency
Window throughput | 0.9 |  |  | tau | 0.0006 | nepers | atmospheric opacity at float
Atmospheric loss | 0.35 |  | Using am-12.2
Lopt1 | 6.1174 | dB | Warm optics loss | Required Tsys | 3000 | K SSB | L3 requirement going into next review
T1 | 295 | K | Warm optics temperature
Cold mirror throughput | 1
IR Filter throughput | 0.88
Lopt2 | 0.55517 | dB | Cold optics losses
T2 | 80 | K | Cold optics temperature
Lmix | 10.5 | dB | mixer conversion loss | ONLY CHANGE THE YELLOW VALUES!
Tmix | 700 | K DSB | lens coupled Tmix | (The gray and blue cells are results)
Glna | 24 | dB | LNA gain at device
Tlna | 14 | K | LNA IF noise temperature
Lflex | 8 | dB | IF losses in flex circuit
Tflex | 140 | K | mean phys temp of flex circuit
Grta | 50 | dB | Warm IF gain | UPDATED: | 2023-02-15
Trta | 105 | K | Warm IF noise temperature
Topt1 | 911.5913 | K | Warm optics noise
Gopt1 | 0.24449 |  | optics linear “gain”
Topt2 | 10.9091 |  | Cold optics noise
Gopt2 | 0.88 |  | cold optics “gain”
Gmix | 0.089125 |  | mixer conversion “gain”
Glna | 251.1886 |  | LNA gain
TflexIF | 743.3403 |  | Flex circuit noise
Gflex | 0.15849 |  | Flex circuit “gain”
Grta | 100000 |  | Warm IF gain
Toptics1 | 911.5913 |  | Warm optics noise contribution to Trec
Toptics2 | 44.6197 |  | Cold optics noise contribution
Tmixer | 3253.5206 |  | full mixer noise temperature contribution
Tlna | 730.102 |  | Cold LNA IF noise contribution
Tflex | 154.3275 |  | Flex circuit noise contribution
Trta | 137.545 |  | Warm IF noise contribution
Trec | 5231.7061 | K DSB | Receiver noise temperature
Tsys | 10513.7185 | K SSB | SSB system noise incl. atmosphere
Margin | -71.47% | over E6 | “margin over L3 requirements”